## Tabelle1
Domain | Function | Pin Name | Ball name (based on MAX 10 footprint) | Connector Name (based od Arduino Uno rev3 standard) | Device | Description (if needed)
pwr | Positive_supply | Vcc | N/A | USB(form powerbank or laptop) |  | 7,4V lipo source - not compient with MAX10, possible improvment DC/DC buck
pwr | Negative_supply | Vdd | GND | GND
comm | I2C data | SDA | C15 | 12
comm | I2C clock | SCL | C16 | 13
prw | I2C gnd | GND | GND | GND
comm | PWM_1 | ENA | G16 | 6 |  | PWM for left DC geared motor
comm | PWM_2 | ENB | G15 | 5 |  | PWM for right DC geared motor
comm | 1_1_contorller | IN1 | J15 | 1 |  | Direction control for motor 1
comm | 1_2_contorller | IN2 | J16 | 2 |  | Direction control for motor 1
comm | 2_1_contorller | IN3 | H15 | 3 |  | Direction control for motor 2
comm | 2_2_contorller | IN4 | H16 | 4 |  | Direction control for motor 2
aux | CLK0p | CLK | L3 | N/A |  | Clock